## Small Bore System
Small Bore MPI Project Management Spreadsheet | [20 empty] | Drop-down menu source:
[21 empty] | Yes | CNC Milling
Part Number (2-####) |  |  |  |  | Part Name | Quantitiy | Material | Designed (.5 = Drawn, 1 = Drawn& Saved properly) | Fabricated/Purchased | Assembled | Notes | Made in lab | Method of Mfg | Quoted (& Quote No.) | Paid | P.O. Number | Part Mass | Total Mass (kg) | Cost (USD) | Total Cost (USD) | No | 3D Print
[6 empty] | 248 |  | 100% | 93.33% | 93.33% | [7 empty] | 193.666 |  | 72091.42
1 | 0 | 0 | 0 |  | Rotating Gantry | 1 | N/A |  |  |  |  | Yes |  | N/A | N/A | N/A |  |  | N/A | N/A
1 | 1 | 0 | 0 |  | Magnet Assembly | 2 | N/A | 1 | 1 | 1 |  | Yes |  | N/A | N/A | N/A |  |  | N/A | N/A
1 | 1 | 1 | 0 |  | Permanent Magnet | 2 | NdFeB | 1 | 1 | 1 |  | Yes |  |  | N/A | N/A |  |  | N/A | N/A
1 | 1 | 1 | 1 |  | Magnet Brick SubAssembly | 2 | NdFeB | 1 | 0 | 0 |  | Yes |  | N/A | N/A | N/A |  |  |  | N/A
1 | 1 | 1 | 1 | A | Individual NdFeB Block | 8 | NdFeB | 1 | 1 | 1 |  | No |  |  |  |  | 2.09 | 16.72 | 183.99 | 1471.92
1 | 1 | 1 | 2 |  | Magnet Brick Housing | 2 | NdFeB | 1 | 1 | 1 |  | Yes | CNC Milling | N/A | N/A | N/A | 1.48 | 2.96 | N/A | N/A
1 | 1 | 2 | 0 |  | Shift Coil Assembly | 2 | [5 empty] | Yes |  | N/A | N/A | N/A |  |  | N/A | N/A
1 | 1 | 2 | 1 |  | Shift Coils SubAssembly | 4 | Copper | 1 | 1 | 1 |  | Yes |  | N/A | N/A | N/A |  |  | N/A | N/A
1 | 1 | 2 | 1 | A | Shift Coil Layer | 32 | Copper | 1 | 1 | 1 |  | Yes |  | N/A |  |  | 1.27 | 40.64 | N/A | N/A
1 | 1 | 2 | 2 |  | Middle Heat Sink | 8 | Aluminum | 1 | 0 | 0 |  | No | CNC Milling |  |  |  | 0.17 | 1.36 | 41.55 | 332.4
1 | 1 | 2 | 2 | A | Middle Heat Sink Mirror | 8 | Aluminum | 1 | 0 | 0 |  | No | CNC Milling |  |  |  | 0.17 | 1.36 | 41.55 | 332.4
1 | 1 | 2 | 3 |  | Top Heat Sink | 4 | Aluminum | 1 | 0 | 0 |  | No | CNC Milling |  |  |  | 0.21 | 0.84 | 222.06 | 888.24
1 | 1 | 2 | 3 | A | Top Heat Sink Manifold | 2 | Brass | 1 | 0 | 0 |  | Yes | CNC Milling | N/A | N/A | N/A |  |  | N/A | N/A
1 | 1 | 2 | 3 | B | Top Heat Sink Mirror | 4 | Aluminum | 1 | 0 | 0 |  | No | CNC Milling |  |  |  | 0.21 | 0.84 | 222.06 | 888.24
1 | 1 | 3 | 0 |  | Water Rotary Union Assembly | 1 |  | 1 | 1 | 1
1 | 1 | 3 | 1 |  | Inner RU Body | 1 | Bearing Bronze | 1 | 1 | 1 |  | No | CNC Milling |  |  |  | 2 | 2 | 875 | 875
1 | 1 | 3 | 2 |  | Outer RU Body | 1 | Bearing Bronze | 1 | 1 | 1 |  | No | CNC Milling |  |  |  | 1.05 | 1.05 | 850 | 850
1 | 1 | 3 | 3 |  | RU End Cap | 2 | Aluminum | 1 | 1 | 1 |  | No | CNC Milling |  |  |  | 0.17 | 0.34 | 360.37 | 720.74
1 | 1 | 3 | 4 |  | O Ring Cap | 2 | Aluminum | 1 | 1 | 1 |  | No | CNC Milling |  |  |  | 0.09 | 0.18 | 304.68 | 609.36
1 | 1 | 3 | 5 |  | Sq O Ring | 2 | Nitrile | 1 | 1 | 1 |  | No | [7 empty] | 0
1 | 1 | 3 | 6 |  | RU Top Plate | 2 | PC | 1 | 1 | 1 |  | No | CNC Milling |  |  |  | 0.05 | 0.1 | 122 | 244
1 | 1 | 3 | 7 |  | RU Mechanical Connector | 2 | PC | 1 | 1 | 1 |  | No | 3D Print |  |  |  | 0.04 | 0.08 | 65.59 | 131.18
1 | 1 | 3 | 8 |  | Inner Gasket | 2 | Nitrile | 1 | 1 | 1 |  | No | [7 empty] | 0
1 | 1 | 3 | 9 |  | Outer Gasket | 2 | Nitrile | 1 | 1 | 1 |  | No | [7 empty] | 0
1 | 1 | 3 | 10 |  | Pipe Inserts | 2 | Brass | 1 | 1 | 1 |  | No | [6 empty] | 259.31 | 518.62
1 | 1 | 4 | 0 |  | Electrical Slip Ring Assembly | 1 |  | 1 | 1 | 1 |  | No |  |  |  |  | 1 | 1 | 729 | 729
1 | 2 | 0 | 0 |  | Gantry Structure |  |  | 1 | 1 | 1 |  | Yes |  | N/A | N/A | N/A |  |  | N/A | N/A
1 | 2 | 1 | 0 |  | Gantry Structure Assembly |  |  | 1 | 1 | 1 |  | Yes |  | N/A | N/A | N/A |  |  | N/A | N/A
1 | 2 | 1 | 1 |  | Racetrack Board | 2 | FR4 | 1 | 1 | 1 |  | No | CNC Milling |  |  |  | 1.5 | 3 | 76.4 | 152.8
1 | 2 | 1 | 2 |  | Flat Connector | 2 | FR4 | 1 | 1 | 1 |  | No |  |  |  |  | 0.38 | 0.76 | 38.2 | 76.4
1 | 2 | 1 | 3 |  | Angle Stock Bracket | 4 | Aluminum | 1 | 1 | 1 |  | No |  |  |  |  | 0.14 | 0.56 | 2 | 8
1 | 2 | 1 | 4 |  | Gantry Support Rib | 2 | FR4 | 1 | 1 | 1 |  | No |  |  |  |  | 0.568 | 1.136 | 29.15 | 58.3
1 | 2 | 1 | 5 |  | Bearing | 2 |  | 1 | 1 | 1 |  | No |  |  |  |  | 0.9 | 1.8 | 270 | 540
1 | 2 | 1 | 6 |  | Bearing Clamp No Pulley | 2 | PC | 1 | 1 | 1 |  | No | [6 empty] | 184 | 368
1 | 2 | 1 | 7 | A-D | Bearing Clamp Gear | 4 | PC | 1 | 1 | 1 |  | No | [6 empty] | 454 | 1816
1 | 2 | 1 | 9 |  | Timing Belt | 1 |  | 1 | 1 | 1
2 | 0 | 0 | 0 |  | Stationary Structure |  |  | 1 | 1 | 1
2 | 1 | 0 | 0 |  | Imager Frame | 1 | Aluminum | 1 | 1 | 1
2 | 1 | 1 | 0 |  | Aluminum Framing | 1 | Aluminum | 1 | 1 | 1 | Estimated Length/costs-- depends on efficiency of cutting from long pieces | No |  |  |  |  | 15 | 15 | 500 | 500
2 | 1 | 2 | 0 |  | Other Supports |  |  | 1 | 1 | 1
2 | 1 | 2 | 1 |  | Copper Tube Clamp Bottom | 2 | PC | 1 | 1 | 1 |  | No | [6 empty] | 120.11 | 240.22
2 | 1 | 2 | 2 |  | Copper Tube Clamp Top | 2 | PC | 1 | 1 | 1 |  | No | [6 empty] | 80.44 | 160.88
2 | 1 | 2 | 6 |  | Al Frame End Cap | 10 | PC | 1 | 1 | 1 |  | No | [7 empty] | 0
2 | 1 | 2 | 4 |  | Plywood Frame Top | 1 | Wood | 1 | 1 | 1 |  | No |  |  |  |  | 1.6 | 1.6 |  | 0
2 | 1 | 2 | 3 |  | Alum Angle Bracket | 30 | Aluminum | 1 | 1 | 1 | Also an estimation, I recommend buying this and many extra of other kinds of brackets | No |  |  |  |  | 0.01 | 0.3 | 6.58 | 197.4
2 | 1 | 2 | 5 |  | Wood Bench Top | 1 | Wood | 1 | 1 | 1 |  | No |  |  |  |  | 53.58 | 53.58 |  | 0
2 | 3 | 0 | 0 |  | Driving Mechanics |  |  | 1 | 1 | 1
2 | 3 | 1 | 0 |  | Drive Train |  |  | 1 | 1 | 1
2 | 3 | 1 | 1 |  | Motor | 1 |  | 1 | 1 | 1 | Anaheim Automation Part No. 42Y312D-LW8 | No |  |  |  |  | 7 | 7 | 808.31 | 808.31
2 | 3 | 1 | 2 |  | Gear Box | 1 |  | 1 | 1 | 1 |  | No | [6 empty] | 334 | 334
2 | 3 | 1 | 3 |  | Timing Belt | 1 |  | 1 | 1 | 1
2 | 3 | 1 | 4 |  | Timing Belt Pulley Small | 1 | Aluminum | 1 | 1 | 1 | McMaster Part No. 1304N11 | No | [6 empty] | 22.89 | 22.89
2 | 3 | 1 | 5 |  | Timing Belt Pulley Large | 2 | Aluminum | 1 | 1 | 1 | McMaster Part No. 1304N2 | No | [6 empty] | 88.18 | 176.36
2 | 3 | 1 | 6 |  | Pillow Block | 3 | PC | 1 | 1 | 1 |  | No | 3D Print | [6 empty] | 0
2 | 3 | 1 | 7 |  | Small Shaft Bearing | 3 |  | 1 | 1 | 1 | McMaster No. 60355K505 | No | [6 empty] | 6.27 | 18.81
2 | 2 | 0 | 0 |  | Electrical Shielding
2 | 2 | 1 | 0 |  | Copper Bore | 1 | Copper | 1 | 1 | 1 |  | No |  |  |  |  | 9.06 | 9.06 | 295.72 | 295.72
2 | 2 | 2 | 0 |  | Main Copper Box | 1 | Copper | 1 | 1 | 1
2 | 2 | 2 | 1 |  | Copper Box Side | 4 | Copper | 1 | 1 | 1 |  | No |  |  |  |  | 3.55 | 14.2 | 176.24 | 704.96
2 | 2 | 2 | 1 | A | Copper Box Side_Hole | 1 | Copper | 1 | 1 | 1 |  | No |  |  |  |  | 3.55 | 3.55 | 176.24 | 176.24
2 | 2 | 2 | 1 | B | Copper Box Side_Feedthrough | 1 | Copper | 1 | 1 | 1 |  | No |  |  |  |  | 3.55 | 3.55 | 176.24 | 176.24
2 | 2 | 2 | 1 | C | BNC Feedthrough | 5 |  | 1 | 1 | 1
2 | 2 | 2 | 2 |  | Brass Angle Bracket | 8 | Brass | 1 | 1 | 1 |  | No | [6 empty] | 16.975 | 135.8
2 | 2 | 3 | 0 |  | Tx Filter Box | 1 | Aluminum | 1 | 1 | 1 | McMaster No. 75775K160 | No |  |  |  |  | 3.1 | 3.1 | 476.22 | 476.22
2 | 2 | 4 | 0 |  | Motor Shield Box | 1 | Steel | 1 | 1 | 1 | McMaster No. 75065K420 | No |  |  |  |  | 6 | 6 | 74.84 | 74.84
2 | 2 | 5 | 0 |  | Bed Stepper Driver Box | 1 | Die Cast Aluminum | 1 | 1 | 1 | McMaster No. 75895k37 or similar | No | [6 empty] | 24.93 | 24.93
2 | 2 | 5 | 1 |  | Stepper Driver Board
3 | 0 | 0 | 0 |  | Inside Bore and Rails |  |  | 1 | 1 | 1
3 | 1 | 0 | 0 |  | Tx Rx Coils |  |  | 1 | 1 | 1
3 | 2 | 0 | 0 |  | Rail and Bed Assembly |  |  | 1 | 1 | 1
3 | 2 | 1 | 0 |  | Bed Rails | 1 |  | 1 | 1 | 1
3 | 2 | 1 | 1 |  | Bed Rail Clamp | 1 |  | 1 | 1 | 1
3 | 2 | 1 | 2 |  | Bed Rail Base Junction | 1 |  | 1 | 1 | 1
3 | 2 | 1 | 3 |  | Bed Holder | 1 |  | 1 | 1 | 1
3 | 2 | 1 | 4 |  | Bed Rail End | 1 |  | 1 | 1 | 1
3 | 2 | 1 | 5 | a | Rail Conenctor Rod | 10 | Fiberglass | 1 | 1 | 1 | McMaster No. 8543k49 or similar | No | [6 empty] | 0.5 | 5
3 | 2 | 1 | 5 | b | Rail Connector Rod | 5 | Fiberglass | 1 | 1 | 1 | McMaster No. 8543k49 or similar | No | [6 empty] | 1 | 5
3 | 2 | 1 | 6 |  | Rail Brass Track | 2 | Brass | 1 | 1 | 1 | McMaster No.8954K23 | No | [6 empty] | 9.98 | 19.96
3 | 2 | 1 | 7 |  | Stepper Motor | 1 |  | 1 | 1 | 1 | Sparkfun No. 10846, 68oz.in 400 steps/rev | No | [6 empty] | 17.95 | 17.95
3 | 2 | 1 | 7 | a | Stepper Motor Plate | 1 | Aluminum | 1 | 1 | 1
3 | 2 | 1 | 7 | b | M2 Timing Belt Pulley | 1 | Aluminum | 1 | 1 | 1 | Adafruit No. 1251 or similar GT2 pulley | No | [6 empty] | 7.95 | 7.95
3 | 2 | 1 | 8 |  | Coil Holder End | 1 | PC | 1 | 1 | 1
3 | 2 | 1 | 9 |  | Center Rung | 2 | PC | 1 | 1 | 1
3 | 2 | 1 | 10 |  | Lock Wedge | 1 | PC | 1 | 1 | 1
3 | 2 | 1 | 11 |  | Lock Wedge Backing |  | PC | 1 | 1 | 1
3 | 2 | 1 | 12 |  | Timing Belt | 1 |  | 1 | 1 | 1 | Digikey No. 1528-2087-ND | No | [6 empty] | 9.95 | 9.95
3 | 2 | 2 | 0 |  | Bed and Phantom Holders |  |  | 1 | 1 | 1
3 | 2 | 2 | 1 |  | Rat Bed Base | 1 |  | 1 | 1 | 1
3 | 2 | 3 | 0 |  | Positioning Equipment
3 | 2 | 3 | 1 |  | Camera | 1 |  | 1 | 1 | 1 | Newegg No. 9SIAD6H5EF8273 | No | [6 empty] | 92.99
3 | 2 | 3 | 2 |  | Laser | 1 |  | 1 | 1 | 1 | Digikey No. 1528-1403-ND or similar | No | [6 empty] | 8.95
3 | 2 | 3 | 1 | a | Camera Bracket | 1 |  | 1 | 1 | 1
3 | 2 | 3 | 2 | a | Laser Bracket | 1 |  | 1 | 1 | 1
3 | 2 | 4 | 0 |  | Wire Cart
3 | 2 | 4 | 1 |  | Cart Base | 1
3 | 2 | 4 | 2 |  | Bass Shafts | 4
4 | 0 | 0 | 0 |  | Computers and Amplifiers |  |  | 1 | 1 | 1
4 | 1 | 0 | 0 |  | Power Amplifiers |  |  | 1 | 1 | 1
4 | 1 | 1 | 0 |  | Shift Amplifier | 1 |  |  |  |  | Price Approximated, you can also use AE Techron 7548 for this, but may be FOV limited with high duty cycles | No | [6 empty] | 30000 | 30000
4 | 1 | 2 | 0 |  | Drive Amplifier | 1 |  |  |  |  | AE Techron 7548 Price Approximated | No | [6 empty] | 10000 | 10000
4 | 2 | 0 | 0 |  | Computers and DAQs
4 | 2 | 1 | 0 |  | Computers
4 | 2 | 1 | 1 |  | Main CPU | 1 |  |  |  |  | Dell Precision 7730 | No | [6 empty] | 3175.55 | 3175.55
4 | 2 | 1 | 2 |  | CPU Rack | 1 |  |  |  |  | Dell Precision 3930 Rack | No | [6 empty] | 2715.64 | 2715.64
4 | 2 | 2 | 0 |  | Data Acquisition | [13 empty] | 10000 | 10000